## SOQ
APPENDIX 1
FORM OF TENDER
Contract 92344
Draycott, Haversley and Cornell Sidewalks, and Cornell Pavement Rehabilitation
SCHEDULE OF QUANTITIES AND PRICES
(see paragraph 5.3.1 of the Instruction to Tenderers)
(All Tender and Contract Prices shall NOT include GST. GST will apply upon payment)
(Should there be any discrepancy in the information provided, the City’s original file copy shall prevail)
ITEM NO. | MMCD Ref. / (Supplementary Contract Specifications) | DESCRIPTION | UNIT | QTY | UNIT PRICE | EXTENDED AMOUNT
Cornell Avenue
1 | 01 55 00S | TRAFFIC CONTROL, VEHICLE ACCESS AND PARKING
1.01 | (1.5.1) | Traffic Control and Management | Incidental to Contract
2 | 01 57 01S | ENVIRONMENTAL PROTECTION
2.01 | (1.6.1) | ESC supply & Installation, Maintenance and Removal | Incidental to Contract
3 | 01 58 01S | PROJECT IDENTIFICATION
3.01 | (1.3.1) | 1.2m x 1.2m Static Construction Zone Information Sign | each | 2
4 | 03 30 20S | CONCRETE WALKS, CURBS AND GUTTERS
4.01 | (1.4.3) | Concrete Curb and Gutter - MMCD C5 - c/w 100mm granular base | lin.m | 125
4.02 | (1.4.5) | Concrete Sidewalk, Walkway Connectors, Driveways, and Wheelchair Letdowns - 100mm thick – Broom Finished c/w 100mm granular base; and as shown and described in the Contract Documents | sq.m | 480
4.03 | (1.4.5) | Concrete Driveway Letdown and Sidewalk - 190mm thick - Broom Finished c/w 100mm granular base; and as shown and described in the Contract Documents | sq.m | 350
4.04 | (1.4.5) | Concrete Exposed Aggregate Driveways and Walkways - complete with 100mm granular base | sq.m | 20
4.05 | (1.4.10) | Tactile Strip - 24in x 60in - Access Tile, Yellow Colour, Removable Type | each | 2
5 | 31 11 01 | CLEARING AND GRUBBING
5.01 | 1.4.1 | Tree/Hedge Trimming and Removal (including offsite disposal) | L.S. | 1
6 | 31 11 41S | SHRUB AND TREE PRESERVATION
6.01 | (1.3.1) | Tree Protection (Including Tree Protection Fencing COQ-R26) | L.S. | 1
6.02 | (1.3.2) | Hydro Excavation | Allowance |  | 2000 | 2000
7 | 31 22 16S | RESHAPING GRANULAR ROADBEDS
7.01 | (1.4.1) | Reshaping | sq.m | 3040
8 | 31 24 13S | ROADWAY EXCAVATION, EMBANKMENT AND COMPACTION
8.01 | (1.8.4) | Removal of Existing Concrete Curb and Gutter (includes saw-cutting, removal, and offsite disposal) | lin.m | 40
8.02 | (1.8.4) | Removal of Existing Concrete and Asphalt Flat Works (includes saw-cutting, removal, and offsite disposal) | sq.m | 230
8.03 | (1.8.4) | Removal of Existing Concrete Monolithic Curbwalk (includes saw-cutting, removal, and offsite disposal) | sq.m | 135
8.04 | (1.8.4) | Remove Section of Allan Block Retaining Walls (includes removal and offsite disposal) | L.S. | 1
8.05 | (1.8.5) | Common Excavation (includes offsite disposal) | cu.m | 160
8.06 | (1.8.10) | Over Excavation (Includes offsite disposal) - Provisional | cu.m | 20
9 | 32 01 16.7S | COLD MILLING
9.01 | (1.5.4) | Full-depth Milling (Up to 175mm) | sq.m | 3040
10 | 32 11 23S | GRANULAR BASE
10.01 | (1.4.3) | 19mm Minus Granular Base (Variable Thickness) | tonnes | 1050
11 | 32 12 16S | HOT-MIX ASPHALT CONCRETE PAVING
11.01 | (1.5.1) | Asphaltic Concrete Paving - Upper Course #1 (75mm, 1 lift) | tonnes | 560
11.02 | (1.5.3) | Asphaltic Concrete Paving - Driveways and Walkways - Upper Course #2 (60mm, 1 lift), c/w 100mm Granular base | tonnes | 20
12 | 32 14 01S | UNIT PAVING
12.01 | (1.6.1) | Remove, Level, and Re-Lay Existing Pavers (Driveway and Walkway Tie-Ins) | sq.m | 70
13 | 32 17 23S | PAINTED PAVEMENT MARKINGS
13.01 | (1.5.3) | Permanent Thermoplastic Pavement Markings | L.S. | 1
13.02 | (1.5.4.3) | Relocate Existing Pole and Signs | each | 1
14 | 32 91 21S | TOPSOIL AND FINISH GRADING
14.01 | (1.4.1) | Imported Topsoil - 150mm Thick | cu.m | 120
15 | 32 92 23S | SODDING
15.01 | (1.8.1) | Supply and Installation of Sod | sq.m | 570
16 | 32 93 01S | PLANTING OF TREES, SHRUBS, AND GROUND COVERS
16.01 | (1.9.1) | Tree Planting, (c/w tree trench as per COQ-L2A) | each | 2
17 | 33 44 01S | MANHOLES AND CATCHBASINS
17.01 | (1.5.3.1) | Manhole Adjustment Only - Provisional | each | 5
17.02 | (1.5.3.3) | Water Valve Lid & Frame Replacement - Provisional | each | 1
17.03 | (1.5.3.4) | Water Valve Adjustment Only - Provisional | each | 4
17.04 | (1.5.3.6) | Catchbasin Adjustments Only - Provisional | each | 2
Draycott Street
18 | 01 55 00S | TRAFFIC CONTROL, VEHICLE ACCESS AND PARKING
18.01 | (1.5.1) | Traffic Control and Management | Incidental to Contract
19 | 01 57 01S | ENVIRONMENTAL PROTECTION
19.01 | (1.6.1) | ESC supply & Installation, Maintenance and Removal | Incidental to Contract
20 | 01 58 01S | PROJECT IDENTIFICATION
20.01 | (1.3.1) | 1.2m x 1.2m Static Construction Zone Information Sign | each | 2
21 | 03 30 20S | CONCRETE WALKS, CURBS AND GUTTERS
21.01 | (1.4.3) | Concrete Curb and Gutter - MMCD C5 - c/w 100mm granular base | lin.m | 30
21.02 | (1.4.5) | Concrete Sidewalk, Walkway Connectors, Driveways, and Wheelchair Letdowns - 100mm thick – Broom Finished c/w 100mm granular base; and as shown and described in the Contract Documents | sq.m | 190
21.03 | (1.4.5) | Concrete Driveway letdown and Sidewalk - 190mm thick - Broom Finished c/w 100mm granular base; and as shown and described in the Contract Documents | sq.m | 270
21.04 | (1.4.10) | Tactile Strip - 24in x 60in - Access Tile, Yellow Colour, Removable Type | each | 4
22 | 31 11 01 | CLEARING AND GRUBBING
22.01 | 1.4.1 | Tree/Hedge Trimming and Removal (including offsite disposal) | L.S. | 1
23 | 31 11 41S | SHRUB AND TREE PRESERVATION
23.01 | (1.3.1) | Tree Protection (Including Tree Protection Fencing COQ-R26) | L.S. | 1
24 | 31 24 13S | ROADWAY EXCAVATION, EMBANKMENT AND COMPACTION
24.01 | (1.8.4) | Removal of Existing Concrete Curb and Gutter (includes saw-cutting, removal, and offsite disposal) | lin.m | 30
24.02 | (1.8.4) | Removal of Existing Concrete and Asphalt Flat Works (includes saw-cutting, removal, and offsite disposal) | sq.m | 275
24.03 | (1.8.4) | Remove Section of Allan Block Retaining Walls (includes removal and offsite disposal) | L.S. | 1
24.04 | (1.8.4) | Remove Wood Planter Box at 521 Draycott Street | L.S. | 1
24.05 | (1.8.4) | Remove Planter between 503 and 507 Draycott Street | L.S. | 1
24.06 | (1.8.5) | Common Excavation (includes offsite disposal) | cu.m | 80
25 | 32 12 16S | HOT-MIX ASPHALT CONCRETE PAVING
25.01 | (1.5.3) | Asphaltic Concrete Paving - Driveways- Upper Course #2 (60mm, 1 lift), c/w 100mm Granular base | tonnes | 15
26 | 32 17 23S | PAINTED PAVEMENT MARKINGS
26.01 | (1.5.3) | Permanent Thermoplastic Pavement Markings | L.S. | 1
26.02 | (1.5.4.3) | Relocate Existing Pole and Signs | each | 1
27 | 32 91 21S | TOPSOIL AND FINISH GRADING
27.01 | (1.4.1) | Imported Topsoil - 150mm thick | cu.m | 50
28 | 32 92 23S | SODDING
28.01 | (1.8.1) | Supply and Installation of Sod | sq.m | 230
29 | 33 44 01S | MANHOLES AND CATCHBASINS
29.01 | (1.5.3.1) | Manhole Adjustment Only - Provisional | each | 2
Haversley Avenue
30 | 01 55 00S | TRAFFIC CONTROL, VEHICLE ACCESS AND PARKING
30.01 | (1.5.1) | Traffic Control and Management | Incidental to Contract
31 | 01 57 01S | ENVIRONMENTAL PROTECTION
31.01 | (1.6.1) | ESC supply & Installation, Maintenance and Removal | Incidental to Contract
32 | 01 58 01S | PROJECT IDENTIFICATION
32.01 | (1.3.1) | 1.2m x 1.2m Static Construction Zone Information Sign | each | 2
33 | 03 30 20S | CONCRETE WALKS, CURBS AND GUTTERS
33.01 | (1.4.3) | Concrete Curb and Gutter - MMCD C5 - c/w 100mm granular base | lin.m | 60
33.02 | (1.4.5) | Concrete Sidewalk, Walkway Connectors, Driveways, and Wheelchair Letdowns - 100mm thick – Broom Finished c/w 100mm granular base; and as shown and described in the Contract Documents | sq.m | 270
33.03 | (1.4.5) | Concrete Driveway letdown and Sidewalk - 190mm thick - Broom Finished c/w 100mm granular base; and as shown and described in the Contract Documents | sq.m | 70
33.04 | (1.4.10) | Tactile Strip - 24in x 60in - Access Tile, Yellow Colour, Removable Type | each | 4
34 | 03 30 53S | CAST-IN-PLACE CONCRETE
34.01 | (1.5.3) | Concrete Stairs - Existing Walkway at 1734 Haversley Ave | lin.m | 1
35 | 31 11 01 | CLEARING AND GRUBBING
35.01 | 1.4.1 | Tree/Hedge Trimming and Removal (including offsite disposal) | L.S. | 1
36 | 31 11 41S | SHRUB AND TREE PRESERVATION
36.01 | (1.3.1) | Tree Protection (Including Tree Protection Fencing COQ-R26) | L.S. | 1
36.02 | (1.3.2) | Hydro Excavation | Allowance |  | 2000 | 2000
37 | 31 24 13S | ROADWAY EXCAVATION, EMBANKMENT AND COMPACTION
37.01 | (1.8.4) | Removal of Existing Concrete Curb and Gutter (includes asphalt curb, saw-cutting, removal and offsite disposal) | lin.m | 60
37.02 | (1.8.4) | Removal of Existing Concrete and Asphalt Flat Works (includes saw-cutting, removal and offsite disposal) | sq.m | 42
37.03 | (1.8.4) | Remove Wooden/Concrete Retaining Walls (includes saw-cutting, removal, and offsite disposal) | L.S. | 1
37.04 | (1.8.4) | Remove Planter at 1750 Haversley Ave | L.S. | 1
37.05 | (1.8.5) | Common Excavation (includes offsite disposal) | cu.m | 60
38 | 32 12 16S | HOT-MIX ASPHALT CONCRETE PAVING
38.01 | (1.5.3) | Asphaltic Concrete Paving - Driveways- Upper Course #2 (60mm, 1 lift), c/w 100mm Granular base | tonnes | 5
39 | 32 14 01S | UNIT PAVING
39.01 | (1.6.1) | Remove, Level, and Re-Lay Existing Pavers (Driveway and Walkway Tie-Ins) | sq.m | 50
40 | 32 17 23S | PAINTED PAVEMENT MARKINGS
40.01 | (1.5.3) | Permanent Thermoplastic Pavement Markings | L.S. | 1
40.02 | (1.5.4.3) | Relocate Existing Pole and Signs | each | 1
41 | 32 91 21S | TOPSOIL AND FINISH GRADING
41.01 | (1.4.1) | Imported Topsoil - 150mm thick | cu.m | 50
42 | 32 92 23S | SODDING
42.01 | (1.8.1) | Supply and Installation of Sod | sq.m | 210
43 | 33 44 01S | MANHOLES AND CATCHBASINS
43.01 | (1.5.3.4) | Water Valve Adjustment Only - Provisional | each | 2
43.02 | (1.5.3.6) | Catchbasin Adjustment Only - Provisional | each | 1
Total Tendered Price (exclude GST) $
(Transfer the amount to Form of Tender Summary Page 1)
Name of Contractor: