## SOQ
APPENDIX 1
FORM OF TENDER
Contract 51188
Mariner / Dawes Hill Watermain Replacement
SCHEDULE OF QUANTITIES AND PRICES
(see paragraph 5.3.1 of the Instruction to Tenderers)
(All Tender and Contract Prices shall NOT include GST. GST will apply upon payment)
(Should there be any discrepancy in the information provided, the City’s original file copy shall prevail)
ITEM NO. | MMCD Ref. / (Supp. Specs) | DESCRIPTION | UNIT | QTY | UNIT PRICE | EXTENDED AMOUNT
1 | 01 55 00S | TRAFFIC CONTROL, VEHICLE ACCESS AND PARKING
1.01 | (1.5.1) | Traffic Control and Management | Incidental to Contract
2 | 01 57 01S | ENVIRONMENTAL PROTECTION
2.01 | (1.6.1) | ESC supply & installation, maintenance and removal | Incidental to Contract
3 | 01 58 01 | PROJECT IDENTIFICATION
3.01 | ( 1.3.1 ) | Construction Zone Information Signs | ea. | 8
4 | 03 40 01S | PRECAST CONCRETE
4.01 | (1.4.2) | Remove and Reconstruct Allan Block Retaining Wall - Leclair Drive at Sorrento Drive intersection (Provisional) | sq.m | 4
5 | 31 23 01S | EXCAVATING, TRENCHING AND BACKFILLING
5.01 | 1.10.3 | Overexcavation (Provisional) | cu.m | 100
5.02 | (1.10.9) | Imported Trench Backfill (75mm Minus) (Provisional) | tonne | 1000
6 | 32 01 16.7 | COLD MILLING
6.01 | (1.5.4) | Surface Mill - 35mm | sq.m | 3085
7 | 32 12 13.1 | ASPHALT TACK COAT
7.01 | 1.5.1 | Asphalt Tack Coat - Emulsified Asphalt | sq.m | 3085
8 | 32 12 16 | HOT-MIX ASPHALT CONCRETE PAVING
8.01 | (1.5.1) | Hot Mix Asphalt - 35mm Surface Layer - MMCD Upper Course #2 | sq.m | 3085
9 | 32 93 01S | PLANTING OF TREES, SHRUBS AND GROUND COVERS
9.01 | (1.9.1) | Remove and Restore Planting - Leclair Drive at Sorrento Drive intersection | L.S. | 1
10 | 33 11 01S | WATERWORKS
10.01 | (1.8.2) | 400mm Class 50 DI Watermain (Polyethylene Encased) | l.m | 1715
10.02 | (1.8.3) | 200mm x 200mm x 150mm Tee c/w Joint Restraints | ea. | 1
10.03 | (1.8.3) | 350mm x 350mm x300mm Tee c/w Joint Restraints | ea. | 1
10.04 | (1.8.3) | 400mm x 400mm x200mm Tee c/w Joint Restraints | ea. | 1
10.05 | (1.8.3) | 400mm x 350mm Reducer | ea. | 5
10.06 | (1.8.3) | 400mm 45 Degree Bend c/w Joint Restraints | ea. | 7
10.07 | (1.8.3) | 400mm 22.5 Degree Bend c/w Joint Restraints | ea. | 5
10.08 | (1.8.3) | 400mm 11.25 Degree Bend c/w Joint Restraints | ea. | 7
10.09 | (1.8.3) | 200mm Cap. Incl. Joint Restraints | ea. | 2
10.1 | (1.8.3) | 400mm Cap Incl. Joint Restraints | ea. | 4
10.11 | (1.8.3) | 150mm Gate Valves | ea. | 1
10.12 | (1.8.3) | 200mm Gate Valves | ea. | 1
10.13 | (1.8.3) | 350mm Gate Valves | ea. | 4
10.14 | (1.8.3.1) | Dispose of blow-down assembly & chamber incl. backfill & restoration | ea. | 1
10.15 | (1.8.3.1) | Abandon Existing Valves from Palliser Avenue to Mariner Way incl. removing castings, valve boxes and infilling void with gravel | L.S. | 1
10.16 | (1.8.4) | Supply & Install 19mm Water Service Connections - As per COQ-W2b-1 | ea. | 2
10.17 | 1.8.5 | 50mm Air/Vacuum Release Valve Assembly - As per Contract Drawings | ea. | 2
10.18 | 1.8.5 | Blowdown Assembly | ea. | 1
10.19 | (1.8.15) | Supply & Install Fire Hydrant Assembly | ea. | 1
10.2 | (1.8.16) | Watermain tie-in at Mundy Street & Monterey Avenue | L.S. | 1
10.21 | (1.8.16) | Watermain tie-in at Hickey Drive & Dartmoor Drive | L.S. | 1
10.22 | (1.8.16) | Wet tap connection to existing watermain at Hickey Drive & Mariner Way | L.S. | 1
10.23 | (1.8.17) | Swabbing of new watermain | L.S. | 1
11 | 34 41 13S | ELECTRICAL
11.01 | 1.9.1 | Remove and Re-instate Detector Loops on Hickey Dr at Mariner Way - Round - As per COQ-SS-E8.2 & COQ-SS-E8.4 | L.S. | 1
| Name of Contractor:_______________________________________ |  |  |  | Total Tendered Price (exclude GST):
(Transfer the amount to Form of Tender Summary Page 1)